## Sheet1
apologies, this document is kind of a mess :'(
|  |  | T0 | T1
XXXX | ALL INSTRUCTIONS | load instruction to CIR & prep for instruction | PC OUT, MAR IN | PC INC, RAM OUT, IR IN
_A deals with an address
_D assumes the operand is the value
_L assumes the next address in RAM contains the 8-bit address (operand)
_I assumes the next address in RAM is a pointer to the address in RAM that contains the 8-bit address
CONTROL LINES
OPCODE | MNEMONIC | What it does (H. level) | T2 | T3 | T4
0000 | HLT | stop the program | HLT
0001 | LOAD_A | load from address to ACC | IR OUT, MAR IN | RAM OUT, ACC IN
0010 | LOAD_D | load value of operand to ACC | IR OUT, ACC IN
0011 | STOR_A | store value of ACC to address | IR OUT, MAR IN | ACC OUT, RAM IN
0100 | ADD_A | adds address's value to ACC, stores output in ACC | IR OUT, MAR IN | B IN, SUM LATCH | SUM OUT, ACC IN
0101 | ADD_D | adds value of operad to ACC
0110 | SUB_A | subtracts, same as ADD | IR OUT, MAR IN, ENSUB | B IN, SUM LATCH, ENSUB | SUM OUT, ACC IN
0111 | SUB_D | subtracts, same as ADD_A
1000
1001 | SET_D | sets the address stored in the next byte to the value of the operand
1010 | JMP_A | pc = operand | IR OUT, PC IN
1011 | JMZ_A | jump if ACC contains all 0s
1100 | JMO_A | jump to addess if there is no ALU overflow // no carry
1101 | OUT_A | output the contents of RAM where address = operand | IR OUT, MAR IN | RAM OUT, DSP IN
1110 | OUT | output the contents of ACC | ACC OUT, DSP IN
1111 | Longer opcodes for full RAM access
11110000 | LOAD_L | same as _A instruction but address is stored in next byte
11110001 | STOR_L | ^
11110010 | ADD_L | ^
11110011 | SUB_L | ^
11110100 | JMP_L | ^
11110101 | JMZ_L | ^
11110110 | JMO_L | ^
11110111 | OUT_L | ^ |  | \/ scroll \/
11111000 | SET_L | inst, value, address to save that value to
11111001 | LOAD_I | same as _L but the next byte is the address of the value
11111010 | STOR_I | of memory containing the pointer to the actual value
11111011 | ADD_I | ^
11111100 | SUB_I | ^
11111101
11111110
11111111
| DAT | denotes a variable
| HLT | HLT | HLT
| LOAD_D | LOAD_D | IR OUT¦ ACC IN |  |  |  |  | IR OUT¦ ACC IN,,,,
| LOAD_A | LOAD_A | IR OUT¦ MAR IN | RAM OUT¦ ACC IN |  |  |  | IR OUT¦ MAR IN,RAM OUT¦ ACC IN,,,
| LOAD_L | LOAD_L | PC OUT¦ MAR IN | RAM OUT¦ ACC IN¦ PC INC |  |  |  | PC OUT¦ MAR IN,RAM OUT¦ ACC IN¦ PC INC,,,
| LOAD_I | LOAD_I | PC OUT¦ MAR IN | RAM OUT¦ EX_IN¦ PC INC | EX_OUT¦ MAR IN | RAM OUT¦ ACC IN |  | PC OUT¦ MAR IN,RAM OUT¦ EX_IN¦ PC INC,EX_OUT¦ MAR IN,RAM OUT¦ ACC IN,
| STOR_A | STOR_A | IR OUT¦ MAR IN | ACC OUT¦ RAM IN |  |  |  | IR OUT¦ MAR IN,ACC OUT¦ RAM IN,,,
| STOR_L | STOR_L | PC OUT¦ MAR IN | ACC OUT¦ RAM IN¦ PC INC |  |  |  | PC OUT¦ MAR IN,ACC OUT¦ RAM IN¦ PC INC,,,
| STOR_I | STOR_I | PC OUT¦ MAR IN | RAM OUT¦ EX_IN¦ PC INC | EX_OUT¦ MAR IN | ACC OUT¦ RAM IN |  | PC OUT¦ MAR IN,RAM OUT¦ EX_IN¦ PC INC,EX_OUT¦ MAR IN,ACC OUT¦ RAM IN,
| ADD_D | ADD_D | IR OUT¦ ALU IN¦ SUM LA | SUM OUT¦ ACC IN |  |  |  | IR OUT¦ ALU IN¦ SUM LA,SUM OUT¦ ACC IN,,,
| ADD_A | ADD_A | IR OUT¦ MAR IN | RAM OUT¦ ALU IN¦ SUM LA | SUM OUT¦ ACC IN |  |  | IR OUT¦ MAR IN,RAM OUT¦ ALU IN¦ SUM LA,SUM OUT¦ ACC IN,,
| ADD_L | ADD_L | PC OUT¦ MAR IN | RAM OUT¦ ALU IN¦ SUM LA | SUM OUT¦ ACC IN¦ PC INC |  |  | PC OUT¦ MAR IN,RAM OUT¦ ALU IN¦ SUM LA,SUM OUT¦ ACC IN¦ PC INC,,
| ADD_I | ADD_I | PC OUT¦ MAR IN | RAM OUT¦ EX_IN¦ PC INC | EX_OUT¦ MAR IN | RAM OUT¦ ALU IN¦ SUM LA | SUM OUT¦ ACC IN | PC OUT¦ MAR IN,RAM OUT¦ EX_IN¦ PC INC,EX_OUT¦ MAR IN,RAM OUT¦ ALU IN¦ SUM LA,SUM OUT¦ ACC IN
| SUB_D | SUB_D | IR OUT¦ ALU IN¦ SUM LA | SUM OUT¦ ACC IN |  |  |  | IR OUT¦ ALU IN¦ SUM LA,SUM OUT¦ ACC IN,,,
| SUB_A | SUB_A | IR OUT¦ MAR IN | RAM OUT¦ ALU IN¦ SUM LA¦ ENSUB | SUM OUT¦ ACC IN |  |  | IR OUT¦ MAR IN,RAM OUT¦ ALU IN¦ SUM LA¦ ENSUB,SUM OUT¦ ACC IN,,
| SUB_L | SUB_L | PC OUT¦ MAR IN | RAM OUT¦ ALU IN¦ SUM LA¦ ENSUB | SUM OUT¦ ACC IN¦ PC INC |  |  | PC OUT¦ MAR IN,RAM OUT¦ ALU IN¦ SUM LA¦ ENSUB,SUM OUT¦ ACC IN¦ PC INC,,
| SUB_I | SUB_I | PC OUT¦ MAR IN | RAM OUT¦ EX_IN¦ PC INC | EX_OUT¦ MAR IN | RAM OUT¦ ALU IN¦ SUM LA¦ ENSUB | SUM OUT¦ ACC IN | PC OUT¦ MAR IN,RAM OUT¦ EX_IN¦ PC INC,EX_OUT¦ MAR IN,RAM OUT¦ ALU IN¦ SUM LA¦ ENSUB,SUM OUT¦ ACC IN
| SET_D | SET_D | PC OUT¦ MAR IN | RAM OUT¦ EX_IN¦ PC INC | EX_OUT¦ MAR IN | IR OUT¦ RAM IN |  | PC OUT¦ MAR IN,RAM OUT¦ EX_IN¦ PC INC,EX_OUT¦ MAR IN,IR OUT¦ RAM IN,
| SET_L | SET_L | Not actually possible with current hardware
| JMP_A | JMP_A | IR OUT, PC IN
| JMP_L | JMP_L | PC OUT, MAR IN | RAM OUT, PC IN
| JMZ_A | JMZ_A | if zero carry | IR OUT, PC IN |  | if not zero carry | <nothing>
| JMZ_L | JMZ_L | if zero carry | PC OUT, MAR IN | RAM OUT, PC IN | if not zero carry | <nothing> | PC INC
| JMO_A | JMO_A | if overflow | IR OUT, PC IN |  | if not overflow | <nothing>
| JMO_L | JMO_L | if overflow | PC OUT, MAR IN | RAM OUT, PC IN | if not overflow | <nothing> | PC INC
| OUT | OUT
| OUT_A | OUT_A
|  |  | 2 | 3 | 8
|  | EEPROM Address lines configuration: | Flags | Tstep | Instruction (4+4)
(all 12 address lines)
0000 | HLT | Stop the computer
0001 | LOAD_A | load the value in address in operand
0010 | LOAD_D | load the value of operand
0011 | STOR_A | store the value to address in operand
0100 | ADD_A | add the value in address in operand to ACC
0101 | ADD_D | add the value of the operand to the ACC
0110 | SUB_A | subtract the value in address in operand from ACC
0111 | SUB_D | subtract the value of operand from ACC
1000 |  | NO OP
1001 | SET_D
1010 | JMP_A
1011 | JMZ_A
1100 | JMO_A
1101 | OUT_A
1110 | OUT
1111 | Longer opcodes for full RAM access
11110000 | LOAD_L
11110001 | STOR_L
11110010 | ADD_L
11110011 | SUB_L
11110100 | JMP_L
11110101 | JMZ_L
11110110 | JMO_L
11110111 | OUT_L
11111000 | SET_L
11111001 | LOAD_I
11111010 | STOR_I
11111011 | ADD_I
11111100 | SUB_I
11111101
11111110
11111111